## STRIDE
Attacks
Threat/Asset | Mobile Communication Module and APS-RCC Module | Traffic Module | Emergency Module 1 | Emergency Module 2 | C/D A Device 1 | C/D B Device 1 | Sensor Switch | ANS | Backup ANS | AEMC | Backup AEMC | Connectivity Manager | Backup Connectivity Manager | Main GNSS IMU | Backup GNSS IMU | GNSS Receiver | RTK Receiver | SPUs | Lidars | Radars | Video Cameras | EO cameras | Thrusters | DP
Spoofing - Authenticity | An adversary mascrades the identity of the RCC. The exposure to the internet is High. | An adversary using another AIS transmitter/reciever is able to spoof their identity and receive system information. The exposure to the internet is High. | An adversary using a radio transceiver can mascarage the ECT and transmit control commands to the APS. The Exposure is low | An adversary can transmit false emergency signals to the ECT confusing them regarding the status of onboard passengers. The exposure medium | An adversary can spoof the device MAC address using ARP poisoning attack and pretend to be the traffic forwarder. Exposure is medium | An adversary can spoof the device MAC address using ARP poisoning attack and pretend to be the traffic forwarder. Exposure is low | An adversary may pretends the identity of a legitimate sensor switch and gain access to the transmitted packets. The exposure is Low. | An adversary using another user's credentials could inict a malfunction, and will be able to change the ship's course. This could cause economic damage for the shipping company and damages to infrastructure. The exposure is High. | An adversary using another user's credentials could inict a malfunction, and will be able to change the ship's course. This could cause economic damage for the shipping company and damages to infrastructure. The exposure is low | The attacker is able to spoof the identity of the system's administrator and have full control of the thrusters (i.e. ship movement) having the ability to cause collision. The exposure is High. | The attacker is able to spoof the identity of the system's administrator and have full control of the thrusters (i.e. ship movement) having the ability to cause collision. The exposure is low | An adversary may pretend the identiy of the administrator and gain access to all configurable settings and provoke network misconfiguration. The exposure is High. | An attacker is able to spoof the identity of the legitimate main connectivity manager and provoke conflicts and confusion on the network configuration. The exposure is low. | An adversary is able to perform a GNSS spoofing attack and provoke confusion regardin the APS's position. The exposure is High. | An adversary is able to perform a GNSS spoofing attack by pretending the identity of the main GNSS component and provoke confusion regardin the APS's position. The exposure is Low. | N/A | N/A | An adversary is able to spoof the identity of a SPU and transmit incorrect sensor data to the ANS leading to confusion in the situational awarness function. The exposure is low. | N/A | An adversary is able to spoof the identity of another vessel in the vicinity and make the APS to make a route deviation. The exposure is High. | An adversary is able to spoof the camera on-board and sent wrong information to the RCC. The exposure is Low. | The attacker is able to spoof the identify of the legitimate camera by exploiting vulnerabilities related to IP protocl and sent wrong data to RCC. The exposure is Low. | The attackes is able to spoof the identity of DP and control the thrustrers by sending wrong commands (e.g. speed). The exposure is Low. | An adversary using another user's credentials could inflict a malfunction, and will be able to change the ship's course. This could provoke damages to infrastructure (e.g.collision). The exposure is Low.
#2: an adversary is able to physically place an object in front of the camera lens to show a specifi frame or picture causing confusion to the ANS and remote operator. The Exposure is high
Repudiation - Non repudiation | N/A | The module's services are well defined and therefore the repudiation of the system actions is not acceptable. (N/A) | The repudiation of the module's function is not acceptable. (N/A) | Any passenger can initiate the transmission of the emergency signal even if there is no actual incident. Exposure is high | An adversary can modify the packet header to violate the network segmentaion policy and provoke confusion regarding the traffic source. Exposure is medium | An adversary can modify the packet header to violate the network segmentaion policy and provoke confusion regarding the traffic source. Exposure is low | The attacker may gain access to the transmitted packets (spoofing) and leak information regarding the situational awareness of the APS. The exposure is Low. | N/A | N/A | N/A | N/A | N/A | N/A | An attacker using anothe GNSS transmitter is able to send wrong data and confuse the GNSS regarding the source of the trasmitted data. The exposure is High. | An attacker using anothe GNSS transmitter is able to send wrong data and confuse the GNSS regarding the source of the trasmitted data. The exposure is Low. | N/A | N/A | N/A | N/A | An adversary is able to send malicious commands to the APS pretending the identity of another vessel in the vicinity. The APS will not able check the data source. The exposure is High. | The attacker by spoofing the identity of another camera is able to sent wrong data regarding the environment of the APS and the RCC will not be able to identify the source of the malicious data. The exposure is Low. | The attacker by spoofing the identity of another camera is able to sent wrong data regarding the environment of the APS and the RCC will not be able to identify the source of the malicious data. The exposure is Low. | By spoofing the identity of the DP, an adversary is able to sent malicious commands to the thrusters. The thrusters do not know the source of these malicious actions. The exposure is Low. | An attacker with physial access to the DP is able to perform actions that cannot be verified and controlled. The exposure is medium.
Tampering - Integrity | An adversary modifies control commands transmitted from RCC. The exposure to the internet is High. | An adversary using a GPS transimitter is able to alter the positioning data of the APS and confuse other ships in the vicinity. The exposure to the internet is High. | An adversary using a radio transceiver can viloate the integrity of the navigation data sent to the ECT. The Exposure is high | An adversary can alter the contet of the transmited emergency signal confusing the ECT. The exposure low | An adversary can modify the packet header to force the device to forward traffic to a different VLAN. The exposure is medium | An adversary can modify the packet header to force the device to forward traffic to a different VLAN. The exposure is low | An arttacker may alter the tranmitted packets from sensors and send malicious/wrong sensor readinds to the destinetion compooenent. The exposure is Low. | The violation of system's integrity could cause damage to the components of the ship or passengers. The exposure is High. | The violation of system's integrity could cause damage to the components of the ship or passengers. The exposure is low | The violation of the componet's data integrity could cause malfuntions to the thruster control. The exposure is High. | The violation of the componet's data integrity could cause malfuntions to the thruster control. The exposure is low | An adversary is able perform man-in-the-middle attack to intercept the communication by modifying the routing tables and modify packets before transmitting packet to the intended recepient. The exposure is High. | An adversary is able perform man-in-the-middle attack to intercept the communication by modifying the routing tables and modify packets before transmitting packet to the intended recepient. The exposure is Low. | An adversary is able to tamper with the received GNSS signal and mislead the ANS regarding the APS position. The exposure is High. | An adversary is able to tamper with the received GNSS signal and mislead the ANS regarding the APS position. The exposure is Low. | The attacker is able to alters the transmitted data by provoking physica damage to the GNSS antenna. The exposure is High. | The attacker is able to alters the transmitted data by provoking physica damage to the RTK antenna. The exposure is High. | An attacker is able to alter that transmitted data to ANS and provoke confusion on the other navigational systems. The exposure is Low. | An attackes is able to alter the data that are needed to increase the situational awareness using physical objects (mirrors). Exposure is high | An attacker could violate the integrity of the positioning data transmitted from Radar and provoke the collision of the APS. The exposure is High. | An adversary is able to capture a specific video stream and run it in a loop as output of the camera causing confusion for the ANS and the remote control operator. The exposure is low | An adversary is able to capture a specific stream of captured steams and run it in a loop as output of the camera causing confusion for the ANS and RCC operator. Exposure is low | An attacker can manipulate the commands sent to the thrusters causing unexpected behaviour. Exposure is low | The attackes is able to alter the positioning data sent through DP and provoke confusion to the RCC. The exposure is Low.
Information Disclosure - Confidentiality | An adversary may capture the packets violating the disclousure of systems with Intellectual property. The exposure to the internet is High. | Potential information leakage will not provoke damages to the APS's infrastructure. (N/A) | An attacker may gain access to the video streams and therefore provokes reputation and financial damages. The Exposure is high | A copmetitor company may infer the number of times the emergency signal was transmitted causing reputation and financial damages. Exposure is medium. | An adversary can capture the passing traffic and leak information. Exposure is medium | An adversary can capture the passing traffic and leak information. Exposure is low | N/A | The leak of voyage and dynamic data ( videos/intelectual property) could provoke financial damage to the company due to the violation of the GDPR. The exposure is High. | The leak of voyage and dynamic data ( videos/intelectual property) could provoke financial damage to the company due to the violation of the GDPR. The exposure is low | The leak of software cound provoke finiancial damage to the company due to rights related to intelectual property. The exposure is High. | The leak of software cound provoke finiancial damage to the company due to rights related to intelectual property. The exposure is low | An adversary is able to capture traffic and extract sensetive information such as Video, and Intellectual property. Exposure is high | An adversary is able to capture traffic and extract sensetive information such as Video, and Intellectual property. Exposure is Low. | No confedential information are transmitted. (N/A) | N/A | No confidential data are transmitted. (N/A) | No confidential data are transmitted. (N/A) | An adversary is able to disclose sensetive information (video stream of passengers) and provoke legal and regulatory issues. The exposure is Low. | N/A | No confidential data are tranmsitted. (N/A) | An adversary is able to capture video streams that may include passengers causing legal and regulatory issues. Exposure is low. | An adversary is able to infer the number of passengers on board the ship which may cause damage to reputation. Exposure is low | N/A | An attacker with access to the DP system could disclose software information with Intellectual property causing legal and financial damage. Exposure is low.
Denial of Service - Availability | An adversary using radio jammers can disrubt the communication with the mobile infrastrcture. Exposure is high | An attack using another AIS transmitter is posibble to provoke disruption to the normal operation of the module. Exposure is high | An adversary using radio jammers can disrubt the communication with the ECT. Exposure is high | An attacker can provoke physical damage to the module (Brake the button). Exposure is medium. | An adversary is able to flood the device with packets and disrubt the communications between the external gatways and the internal systems. Exposure is high | An adversary is able to flood the device with packets and disrubt the communications between the internal components. Exposure is medium | An adversary is able to flood the device with packets and disrubt the transmisiionof the sensors data. Exposure is low | Loss of the components availability may provoke disruption of the APS's operations. The attacker could flood the ANS with malicious commands and requests. The exposure is High. | Loss of the components availability may provoke disruption of the APS's operations. The attacker could flood the ANS with malicious commands and requests. The exposure is low | Loss of the components availability may provoke disruption of the APS's operations. The attacker could flood the AEMC with malicious commands and requests. The exposure is High. | Loss of the components availability may provoke disruption of the APS's operations. The attacker could flood the AEMC with malicious commands and requests. The exposure is low | An adversary is able to change the network configuration to shutdown interfaces and disrupt network operations. Exposure is high | An adversary is able to keep the component dormant by pretending to be the main connectivity manager stopping the backup from becoming active even in case that the main connectivity manager is down. exposure is low | An adversary is able to deny the GNSS signals from reaching the ANS thus denying it from knowning the APS position. The exposure is High. | An adversary is able to deny the GNSS signals from reaching the ANS thus denying it from knowning the APS position. The exposure is Low. | An adversary is able to jam the GNSS signals knowing the antenna frequency denying the GNSS system from reciving valid GNSS signals. Exposure is high | An adversary is able to jam the UHF signals knowing the antenna frequency denying the GNSS system from reciving valid position correction data. Exposure is high | An attacker may sent sensors data continiously from multiple groups of sensors and provoke disruptions on the components services. The exposure is Low. | An adversary is able to render the Lidar functionaly useless using physical objects such as laser pointer targeted at the lidar sensing interface. Exposure is high | The jamming of the signal may cause disruption to the normal component's operations. The exposure is High. | The attacker is able to flood the data trafic derived from the camera or even provoke physical damage to the camera and therefore disrupt the normal system operation. The exposure is Low. | The adversary is able to provoke disruption in the normal operation of the camera by flooding the communication channel. The exposure is Low. | #1 An attacker is able to drops commands sent to the thrusters rendering them non-operational. Exposure is low. | An attacker is able to flood the system with commands from the AEMC causing unexpected behaviour or shutdown of the system. Exposure is low
|  |  |  | An adversary using radio jammers can disrubt the communication with the ECT. Exposure is high | [18 empty] | #2 An attacker is able to physically damage the thrusters rendering them non-operational. Exposure is high.
Elevation of Privileges - Authorization and Possession&Control | An adversary may gain administrative access to the module and perform unauthorized actions. Exposure is high | If an adversary gains administrative rights in the module, s/he will be able to execute unwanted actions, such as changing ship positioning information. Exposure is high | An adversary may gain unauthorized access to the module and change the configureations leading to undesirable control actions. Exposure low | N/a | An adversary is able to gain administrative access to the device and misconfigure the network operation and cause communications disruptions. Exposure is high | An adversary is able to gain administrative access to the device and tamper with the network configurations and cause communications disruptions. Exposure is low | An adversary is able to gain administrative access to the device and tamper with the network configurations and cause communications disruptions. Exposure is low | If an adversary gains elevated privileges in this component s/he will be able to change operational and functional procedures. The exposure is High. | If an adversary gains elevated privileges in this component s/he will be able to change operational and functional procedures. The exposure is low | If an adversary gains elevated privileges in this component s/he will be able to change operational and functional procedures. The exposure is High. | If an adversary gains elevated privileges in this component s/he will be able to change operational and functional procedures. The exposure is low | An adversary is able to gain administrative priviligase and change the network configuration to disclose sensitive information and disrupt network operations. Exposure is high | An adversary is able to gain administrative priviligase and change the network configuration to disclose sensitive information and disrupt network operations. Exposure is Low. | An adversary with adiministrative rights is able to change the component's configuation and sent malicious/wrong positioning data to the other systems on-board. The exposure is High. | An adversary with adiministrative rights is able to change the component's configuation and sent malicious/wrong positioning data to the other systems on-board. The exposure is low. | N/A | N/A | An adversary is able to gain administrative previlages and misconfigure the sensor processing functions leading to network performace degradation and overloading the ANS situational awareness functionality. Exposure is low | An adversary is able to gain administrative previlages and alter the lidar configurations (e.g. sampling rate) that leads to network performace degradation and overloading the ANS situational awareness functionality. Exposure is low | An adversary with administrative right can shut down the system or send malicious positioning data to ANS. The exposure is High. | An attacker is able to gain administrative access to the configuation file of the IP camera and change system's parameters and turn off the camera. The exposure is Low. | An attacker is able to gain administrative access to the configuation file of the IP camera and change system's parameters and turn off the camera. The exposure is Low. | N/A | An adversary is able to gain administrative access to the system and changing its configurations causing unexpected behaviour. Exposure is low
Total Cells | 144
No attacks | 29
Total attacks | 115
Exposure is High | 49
Exposure is Medium | 8
Exposure is Low | 58
| Total | High | Medium | Low
Spoofing | 21 | 8 | 1 | 12
Tampering | 24 | 11 | 1 | 11
Repudiation | 11 | 3 | 2 | 6
Information Disclosure | 15 | 5 | 2 | 8
Denial of Service | 24 | 14 | 2 | 10
Elevation of Privileges | 20 | 8 | 0 | 11

## STRIDE (Reordered)
Attacks
Threat/Asset | Mobile Communication Module and APS-RCC Module | Traffic Module | Emergency Module 1 | Emergency Module 2 | C/D A Device 1 | C/D B Device 1 | Sensor Switch | ANS | Backup ANS | AEMC | Backup AEMC | Connectivity Manager | Backup Connectivity Manager | Main GNSS IMU | Backup GNSS IMU | GNSS Receiver | RTK Receiver | SPUs | Lidars | Radars | Video Cameras | EO cameras | Thrusters | DP
Spoofing - Authenticity | An adversary mascrades the identity of the RCC. The exposure to the internet is High. | An adversary using another AIS transmitter/reciever is able to spoof their identity and receive system information. The exposure to the internet is High. | An adversary using a radio transceiver can mascarage the ECT and transmit control commands to the APS. The Exposure is low | An adversary can transmit false emergency signals to the ECT confusing them regarding the status of onboard passengers. The exposure medium | An adversary can spoof the device MAC address using ARP poisoning attack and pretend to be the traffic forwarder. Exposure is medium | An adversary can spoof the device MAC address using ARP poisoning attack and pretend to be the traffic forwarder. Exposure is low | An adversary may pretends the identity of a legitimate sensor switch and gain access to the transmitted packets. The exposure is Low. | An adversary using another user's credentials could inict a malfunction, and will be able to change the ship's course. This could cause economic damage for the shipping company and damages to infrastructure. The exposure is High. | An adversary using another user's credentials could inict a malfunction, and will be able to change the ship's course. This could cause economic damage for the shipping company and damages to infrastructure. The exposure is low | The attacker is able to spoof the identity of the system's administrator and have full control of the thrusters (i.e. ship movement) having the ability to cause collision. The exposure is High. | The attacker is able to spoof the identity of the system's administrator and have full control of the thrusters (i.e. ship movement) having the ability to cause collision. The exposure is low | An adversary may pretend the identiy of the administrator and gain access to all configurable settings and provoke network misconfiguration. The exposure is High. | An attacker is able to spoof the identity of the legitimate main connectivity manager and provoke conflicts and confusion on the network configuration. The exposure is low. | An adversary is able to perform a GNSS spoofing attack and provoke confusion regardin the APS's position. The exposure is High. | An adversary is able to perform a GNSS spoofing attack by pretending the identity of the main GNSS component and provoke confusion regardin the APS's position. The exposure is Low. | N/A | N/A | An adversary is able to spoof the identity of a SPU and transmit incorrect sensor data to the ANS leading to confusion in the situational awarness function. The exposure is low. | N/A | An adversary is able to spoof the identity of another vessel in the vicinity and make the APS to make a route deviation. The exposure is High. | An adversary is able to spoof the camera on-board and sent wrong information to the RCC. The exposure is Low. #2: an adversary is able to physically place an object in front of the camera lens to show a specifi frame or picture causing confusion to the ANS and remote operator. The Exposure is high | The attacker is able to spoof the identify of the legitimate camera by exploiting vulnerabilities related to IP protocl and sent wrong data to RCC. The exposure is Low. | The attackes is able to spoof the identity of DP and control the thrustrers by sending wrong commands (e.g. speed). The exposure is Low. | An adversary using another user's credentials could inflict a malfunction, and will be able to change the ship's course. This could provoke damages to infrastructure (e.g.collision). The exposure is Low.
Tampering - Integrity | An adversary modifies control commands transmitted from RCC. The exposure to the internet is High. | An adversary using a GPS transimitter is able to alter the positioning data of the APS and confuse other ships in the vicinity. The exposure to the internet is High. | An adversary using a radio transceiver can viloate the integrity of the navigation data sent to the ECT. The Exposure is high | An adversary can alter the contet of the transmited emergency signal confusing the ECT. The exposure low | An adversary can modify the packet header to force the device to forward traffic to a different VLAN. The exposure is medium | An adversary can modify the packet header to force the device to forward traffic to a different VLAN. The exposure is low | An arttacker may alter the tranmitted packets from sensors and send malicious/wrong sensor readinds to the destinetion compooenent. The exposure is Low. | The violation of system's integrity could cause damage to the components of the ship or passengers. The exposure is High. | The violation of system's integrity could cause damage to the components of the ship or passengers. The exposure is low | The violation of the componet's data integrity could cause malfuntions to the thruster control. The exposure is High. | The violation of the componet's data integrity could cause malfuntions to the thruster control. The exposure is low | An adversary is able perform man-in-the-middle attack to intercept the communication by modifying the routing tables and modify packets before transmitting packet to the intended recepient. The exposure is High. | An adversary is able perform man-in-the-middle attack to intercept the communication by modifying the routing tables and modify packets before transmitting packet to the intended recepient. The exposure is Low. | An adversary is able to tamper with the received GNSS signal and mislead the ANS regarding the APS position. The exposure is High. | An adversary is able to tamper with the received GNSS signal and mislead the ANS regarding the APS position. The exposure is Low. | The attacker is able to alters the transmitted data by provoking physica damage to the GNSS antenna. The exposure is High. | The attacker is able to alters the transmitted data by provoking physica damage to the RTK antenna. The exposure is High. | An attacker is able to alter that transmitted data to ANS and provoke confusion on the other navigational systems. The exposure is Low. | An attackes is able to alter the data that are needed to increase the situational awareness using physical objects (mirrors). Exposure is high | An attacker could violate the integrity of the positioning data transmitted from Radar and provoke the collision of the APS. The exposure is High. | An adversary is able to capture a specific video stream and run it in a loop as output of the camera causing confusion for the ANS and the remote control operator. The exposure is low | An adversary is able to capture a specific stream of captured steams and run it in a loop as output of the camera causing confusion for the ANS and RCC operator. Exposure is low | An attacker can manipulate the commands sent to the thrusters causing unexpected behaviour. Exposure is low | The attackes is able to alter the positioning data sent through DP and provoke confusion to the RCC. The exposure is Low.
Repudiation - Non repudiation | N/A | The module's services are well defined and therefore the repudiation of the system actions is not acceptable. (N/A) | The repudiation of the module's function is not acceptable. (N/A) | Any passenger can initiate the transmission of the emergency signal even if there is no actual incident. Exposure is high | An adversary can modify the packet header to violate the network segmentaion policy and provoke confusion regarding the traffic source. Exposure is medium | An adversary can modify the packet header to violate the network segmentaion policy and provoke confusion regarding the traffic source. Exposure is low | N/A | N/A | N/A | N/A | N/A | N/A | N/A | An attacker using anothe GNSS transmitter is able to send wrong data and confuse the GNSS regarding the source of the trasmitted data. The exposure is High. | An attacker using anothe GNSS transmitter is able to send wrong data and confuse the GNSS regarding the source of the trasmitted data. The exposure is Low. | N/A | N/A | N/A | N/A | An adversary is able to send malicious commands to the APS pretending the identity of another vessel in the vicinity. The APS will not able check the data source. The exposure is High. | The attacker by spoofing the identity of another camera is able to sent wrong data regarding the environment of the APS and the RCC will not be able to identify the source of the malicious data. The exposure is Low. | The attacker by spoofing the identity of another camera is able to sent wrong data regarding the environment of the APS and the RCC will not be able to identify the source of the malicious data. The exposure is Low. | By spoofing the identity of the DP, an adversary is able to sent malicious commands to the thrusters. The thrusters do not know the source of these malicious actions. The exposure is Low. | An attacker with physial access to the DP is able to perform actions that cannot be verified and controlled. The exposure is medium.
Information Disclosure - Confidentiality | An adversary may capture the packets violating the disclousure of systems with Intellectual property. The exposure to the internet is High. | Potential information leakage will not provoke damages to the APS's infrastructure. (N/A) | An attacker may gain access to the video streams and therefore provokes reputation and financial damages. The Exposure is high | A copmetitor company may infer the number of times the emergency signal was transmitted causing reputation and financial damages. Exposure is medium. | An adversary can capture the passing traffic and leak information. Exposure is medium | An adversary can capture the passing traffic and leak information. Exposure is low | The attacker may gain access to the transmitted packets (spoofing) and leak information regarding the situational awareness of the APS. The exposure is Low. | The leak of voyage and dynamic data ( videos/intelectual property) could provoke financial damage to the company due to the violation of the GDPR. The exposure is High. | The leak of voyage and dynamic data ( videos/intelectual property) could provoke financial damage to the company due to the violation of the GDPR. The exposure is low | The leak of software cound provoke finiancial damage to the company due to rights related to intelectual property. The exposure is High. | The leak of software cound provoke finiancial damage to the company due to rights related to intelectual property. The exposure is low | An adversary is able to capture traffic and extract sensetive information such as Video, and Intellectual property. Exposure is high | An adversary is able to capture traffic and extract sensetive information such as Video, and Intellectual property. Exposure is Low. | No confedential information are transmitted. (N/A) | N/A | No confidential data are transmitted. (N/A) | No confidential data are transmitted. (N/A) | An adversary is able to disclose sensetive information (video stream of passengers) and provoke legal and regulatory issues. The exposure is Low. | N/A | No confidential data are tranmsitted. (N/A) | An adversary is able to capture video streams that may include passengers causing legal and regulatory issues. Exposure is low. | An adversary is able to infer the number of passengers on board the ship which may cause damage to reputation. Exposure is low | N/A | An attacker with access to the DP system could disclose software information with Intellectual property causing legal and financial damage. Exposure is low.
Denial of Service - Availability | An adversary using radio jammers can disrubt the communication with the mobile infrastrcture. Exposure is high | An attack using another AIS transmitter is posibble to provoke disruption to the normal operation of the module. Exposure is high | An adversary using radio jammers can disrubt the communication with the ECT. Exposure is high | An adversary using radio jammers can disrubt the communication with the ECT. Exposure is high | An adversary is able to flood the device with packets and disrubt the communications between the external gatways and the internal systems. Exposure is high | An adversary is able to flood the device with packets and disrubt the communications between the internal components. Exposure is medium | An adversary is able to flood the device with packets and disrubt the transmisiionof the sensors data. Exposure is low | Loss of the components availability may provoke disruption of the APS's operations. The attacker could flood the ANS with malicious commands and requests. The exposure is High. | Loss of the components availability may provoke disruption of the APS's operations. The attacker could flood the ANS with malicious commands and requests. The exposure is low | Loss of the components availability may provoke disruption of the APS's operations. The attacker could flood the AEMC with malicious commands and requests. The exposure is High. | Loss of the components availability may provoke disruption of the APS's operations. The attacker could flood the AEMC with malicious commands and requests. The exposure is low | An adversary is able to change the network configuration to shutdown interfaces and disrupt network operations. Exposure is high | An adversary is able to keep the component dormant by pretending to be the main connectivity manager stopping the backup from becoming active even in case that the main connectivity manager is down. exposure is low | An adversary is able to deny the GNSS signals from reaching the ANS thus denying it from knowning the APS position. The exposure is High. | An adversary is able to deny the GNSS signals from reaching the ANS thus denying it from knowning the APS position. The exposure is Low. | An adversary is able to jam the GNSS signals knowing the antenna frequency denying the GNSS system from reciving valid GNSS signals. Exposure is high | An adversary is able to jam the UHF signals knowing the antenna frequency denying the GNSS system from reciving valid position correction data. Exposure is high | An attacker may sent sensors data continiously from multiple groups of sensors and provoke disruptions on the components services. The exposure is Low. | An adversary is able to render the Lidar functionaly useless using physical objects such as laser pointer targeted at the lidar sensing interface. Exposure is high | The jamming of the signal may cause disruption to the normal component's operations. The exposure is High. | The attacker is able to flood the data trafic derived from the camera or even provoke physical damage to the camera and therefore disrupt the normal system operation. The exposure is Low. | The adversary is able to provoke disruption in the normal operation of the camera by flooding the communication channel. The exposure is Low. | #1 An attacker is able to drops commands sent to the thrusters rendering them non-operational. Exposure is low. #2 An attacker is able to physically damage the thrusters rendering them non-operational. Exposure is high. | An attacker is able to flood the system with commands from the AEMC causing unexpected behaviour or shutdown of the system. Exposure is low
Elevation of Privileges - Authorization and Possession&Control | An adversary may gain administrative access to the module and perform unauthorized actions. Exposure is high | If an adversary gains administrative rights in the module, s/he will be able to execute unwanted actions, such as changing ship positioning information. Exposure is high | An adversary may gain unauthorized access to the module and change the configureations leading to undesirable control actions. Exposure low | N/a | An adversary is able to gain administrative access to the device and misconfigure the network operation and cause communications disruptions. Exposure is high | An adversary is able to gain administrative access to the device and tamper with the network configurations and cause communications disruptions. Exposure is low | An adversary is able to gain administrative access to the device and tamper with the network configurations and cause communications disruptions. Exposure is low | If an adversary gains elevated privileges in this component s/he will be able to change operational and functional procedures. The exposure is High. | If an adversary gains elevated privileges in this component s/he will be able to change operational and functional procedures. The exposure is low | If an adversary gains elevated privileges in this component s/he will be able to change operational and functional procedures. The exposure is High. | If an adversary gains elevated privileges in this component s/he will be able to change operational and functional procedures. The exposure is low | An adversary is able to gain administrative priviligase and change the network configuration to disclose sensitive information and disrupt network operations. Exposure is high | An adversary is able to gain administrative priviligase and change the network configuration to disclose sensitive information and disrupt network operations. Exposure is Low. | An adversary with adiministrative rights is able to change the component's configuation and sent malicious/wrong positioning data to the other systems on-board. The exposure is High. | An adversary with adiministrative rights is able to change the component's configuation and sent malicious/wrong positioning data to the other systems on-board. The exposure is low. | N/A | N/A | An adversary is able to gain administrative previlages and misconfigure the sensor processing functions leading to network performace degradation and overloading the ANS situational awareness functionality. Exposure is low | An adversary is able to gain administrative previlages and alter the lidar configurations (e.g. sampling rate) that leads to network performace degradation and overloading the ANS situational awareness functionality. Exposure is low | An adversary with administrative right can shut down the system or send malicious positioning data to ANS. The exposure is High. | An attacker is able to gain administrative access to the configuation file of the IP camera and change system's parameters and turn off the camera. The exposure is Low. | An attacker is able to gain administrative access to the configuation file of the IP camera and change system's parameters and turn off the camera. The exposure is Low. | N/A | An adversary is able to gain administrative access to the system and changing its configurations causing unexpected behaviour. Exposure is low
Total Cells | 144
No attacks | 29
Total attacks | 115
Exposure is High | 49
Exposure is Medium | 8
Exposure is Low | 58
| Total | High | Medium | Low
Spoofing | 21 | 8 | 1 | 12
Tampering | 24 | 11 | 1 | 11
Repudiation | 11 | 3 | 2 | 6
Information Disclosure | 15 | 5 | 2 | 8
Denial of Service | 24 | 14 | 2 | 10
Elevation of Privileges | 20 | 8 | 0 | 11

## Risk Assessment
# | Threat Type | Components | Attacks | Experties | Knowledge about the target | Window of Opportunity | Equipment | Sum | Level | TL Value | Safety | Financial | Operational | Privacy and Legislative | Sum2 | Level2 | IL Value | SL
1 | Spoofing | Mobile Communication Module and APS-RCC Module | An adversary mascrades the identity of the RCC. The exposure to the internet is High. | 2 | 3 | 1 | 2 | 8 | Low | 1 | 100 | 100 | 10 | 1 | 2015 | Critical | 4 | Medium
2 | Spoofing | Traffic Module | An adversary using another AIS transmitter/reciever is able to spoof their identity and receive system information. The exposure to the internet is High. | 2 | 0 | 1 | 2 | 5 | Medium | 2 | 0 | 0 | 1 | 0 | 1 | Low | 1 | Low
3 | Spoofing | Emergency Module 1 | An adversary using a radio transceiver can mascarade the ECT and transmit control commands to the APS. The Exposure is low | 2 | 2 | 3 | 2 | 9 | Low | 1 | 100 | 100 | 100 | 1 | 2105 | Critical | 4 | Medium
4 | Spoofing | Emergency Module 2 | An adversary can transmit false emergency signals to the ECT confusing them regarding the status of onboard passengers. The exposure medium | 1 | 2 | 2 | 2 | 7 | Low | 1 | 0 | 0 | 1 | 0 | 1 | Low | 1 | Low | [6 empty] | Source code
5 | Spoofing | C/D A Device 1 and 2 | An adversary can spoof the device MAC address using ARP poisoning attack and pretend to be the traffic forwarder. Exposure is medium | 2 | 1 | 2 | 1 | 6 | Medium | 2 | 100 | 10 | 1 | 1 | 1106 | Critical | 4 | High | Security Level (SL) | Impact Level (IL)
6 | Spoofing | C/D B Device 1 and 2 | An adversary can spoof the device MAC address using ARP poisoning attack and pretend to be the traffic forwarder. Exposure is low | 2 | 1 | 2 | 1 | 6 | Medium | 2 | 100 | 10 | 1 | 1 | 1106 | Critical | 4 | High | Threat Level (TL) |  | 0 | 1 | 2 | 3 | 4
7 | Spoofing | Sensor Switch | An adversary may pretends the identity of a legitimate sensor switch and gain access to the transmitted packets. The exposure is Low. | 2 | 1 | 2 | 1 | 6 | Medium | 2 | 10 | 1 | 10 | 100 | 620 | High | 3 | Medium |  | 0 | QM | QM | QM | QM | Low
8 | Spoofing | ANS | An adversary using another user's credentials could inict a malfunction, and will be able to change the ship's course. This could cause economic damage for the shipping company and damages to infrastructure. The exposure is High. | 2 | 3 | 2 | 0 | 7 | Low | 1 | 10 | 10 | 10 | 1 | 215 | High | 3 | Low |  | 1 | QM | Low | Low | Low | Medium
9 | Spoofing | Backup ANS | An adversary using another user's credentials could inict a malfunction, and will be able to change the ship's course. This could cause economic damage for the shipping company and damages to infrastructure. The exposure is low | 2 | 3 | 3 | 1 | 9 | Low | 1 | 10 | 10 | 10 | 1 | 215 | High | 3 | Low |  | 2 | QM | Low | Medium | Medium | High
10 | Spoofing | AEMC | The attacker is able to spoof the identity of the system's administrator and have full control of the thrusters (i.e. ship movement) having the ability to cause collision. The exposure is High. | 2 | 2 | 2 | 1 | 7 | Low | 1 | 100 | 100 | 100 | 1 | 2105 | Critical | 4 | Medium |  | 3 | QM | Low | Medium | High | High
11 | Spoofing | Backup AEMC | The attacker is able to spoof the identity of the system's administrator and have full control of the thrusters (i.e. ship movement) having the ability to cause collision. The exposure is low | 2 | 2 | 3 | 1 | 8 | Low | 1 | 100 | 100 | 100 | 1 | 2105 | Critical | 4 | Medium |  | 4 | Low | Medium | High | High | Critical
12 | Spoofing | Connectivity Manager | An adversary may pretend the identiy of the administrator and gain access to all configurable settings and provoke network misconfiguration. The exposure is High. | 2 | 3 | 1 | 0 | 6 | Medium | 2 | 100 | 100 | 100 | 1 | 2105 | Critical | 4 | High
13 | Spoofing | Backup Connectivity Manager | An attacker is able to spoof the identity of the legitimate main connectivity manager and provoke conflicts and confusion on the network configuration. The exposure is low. | 2 | 3 | 2 | 0 | 7 | Low | 1 | 100 | 100 | 100 | 1 | 2105 | Critical | 4 | Medium
14 | Spoofing | Main GNSS IMU | An adversary is able to perform a GNSS spoofing attack and provoke confusion regardin the APS's position. The exposure is High. | 2 | 0 | 1 | 2 | 5 | Medium | 2 | 10 | 10 | 10 | 1 | 215 | High | 3 | Medium
16 | Spoofing | SPUs | An adversary is able to spoof the identity of a SPU and transmit incorrect sensor data to the ANS leading to confusion in the situational awarness function. The exposure is low. | 2 | 2 | 2 | 1 | 7 | Low | 1 | 10 | 1 | 10 | 1 | 125 | High | 3 | Low
17 | Spoofing | Radars | An adversary is able to spoof the identity of another vessel in the vicinity and make the APS to make a route deviation. The exposure is High. | 2 | 1 | 1 | 2 | 6 | Medium | 2 | 1 | 1 | 1 | 1 | 26 | Medium | 2 | Medium
18 | Spoofing | Video Cameras | An adversary is able to spoof the camera on-board and sent wrong information to the RCC. The exposure is Low. | 2 | 2 | 2 | 1 | 7 | Low | 1 | 10 | 1 | 1 | 1 | 116 | High | 3 | Low
19 | Spoofing | EO cameras | The attacker is able to spoof the identify of the legitimate camera by exploiting vulnerabilities related to IP protocl and sent wrong data to RCC. The exposure is Low. | 2 | 2 | 2 | 1 | 7 | Low | 1 | 10 | 1 | 10 | 1 | 125 | High | 3 | Low
20 | Spoofing | Thrusters | The attackes is able to spoof the identity of DP and control the thrustrers by sending wrong commands (e.g. speed). The exposure is Low. | 2 | 1 | 2 | 1 | 6 | Medium | 2 | 100 | 100 | 100 | 1 | 2105 | Critical | 4 | High
21 | Spoofing | DP | An adversary using another user's credentials could inflict a malfunction, and will be able to change the ship's course. This could provoke damages to infrastructure (e.g.collision). The exposure is Low. | 1 | 3 | 2 | 0 | 6 | Medium | 2 | 10 | 10 | 100 | 1 | 305 | High | 3 | Medium
22 | Tampering | Mobile Communication Module and APS-RCC Module | An adversary modifies control commands transmitted from RCC. The exposure to the internet is High. | 2 | 2 | 1 | 2 | 7 | Low | 1 | 100 | 100 | 10 | 1 | 2015 | Critical | 4 | Medium
23 | Tampering | Traffic Module | An adversary using a GPS transimitter is able to alter the positioning data of the APS and confuse other ships in the vicinity. The exposure to the internet is High. | 2 | 0 | 1 | 2 | 5 | Medium | 2 | 1 | 0 | 0 | 0 | 10 | Low | 1 | Low
24 | Tampering | Emergency Module 1 | An adversary using a radio transceiver can viloate the integrity of the navigation data sent to the ECT. The Exposure is high | 2 | 2 | 3 | 2 | 9 | Low | 1 | 10 | 10 | 10 | 1 | 215 | High | 3 | Low
25 | Tampering | Emergency Module 2 | An adversary can alter the contet of the transmited emergency signal confusing the ECT. The exposure low | 2 | 2 | 2 | 2 | 8 | Low | 1 | 0 | 0 | 1 | 0 | 1 | Low | 1 | Low
26 | Tampering | C/D A Device 1 and 2 | An adversary can modify the packet header to force the device to forward traffic to a different VLAN. The exposure is medium | 2 | 2 | 2 | 1 | 7 | Low | 1 | 1 | 0 | 1 | 1 | 16 | Low | 1 | Low
27 | Tampering | C/D B Device 1 and 2 | An adversary can modify the packet header to force the device to forward traffic to a different VLAN. The exposure is low | 2 | 2 | 3 | 1 | 8 | Low | 1 | 1 | 0 | 1 | 1 | 16 | Low | 1 | Low
28 | Tampering | Sensor Switch | An arttacker may alter the tranmitted packets from sensors and send malicious/wrong sensor readinds to the destinetion compooenent. The exposure is Low. | 3 | 2 | 2 | 1 | 8 | Low | 1 | 10 | 10 | 10 | 1 | 215 | High | 3 | Low
29 | Tampering | ANS | The violation of system's integrity could cause damage to the components of the ship or passengers. The exposure is High. | 1 | 2 | 2 | 0 | 5 | Medium | 2 | 10 | 10 | 10 | 1 | 215 | High | 3 | Medium
30 | Tampering | Backup ANS | The violation of system's integrity could cause damage to the components of the ship or passengers. The exposure is low | 1 | 2 | 3 | 0 | 6 | Medium | 2 | 10 | 10 | 10 | 1 | 215 | High | 3 | Medium
31 | Tampering | AEMC | The violation of the componet's data integrity could cause malfuntions to the thruster control. The exposure is High. | 2 | 2 | 1 | 1 | 6 | Medium | 2 | 1 | 10 | 100 | 1 | 215 | High | 3 | Medium
32 | Tampering | Backup AEMC | The violation of the componet's data integrity could cause malfuntions to the thruster control. The exposure is low | 2 | 2 | 1 | 1 | 6 | Medium | 2 | 1 | 10 | 100 | 1 | 215 | High | 3 | Medium
33 | Tampering | Connectivity Manager | An adversary is able perform man-in-the-middle attack to intercept the communication by modifying the routing tables and modify packets before transmitting packet to the intended recepient. The exposure is High. | 3 | 2 | 1 | 2 | 8 | Low | 1 | 100 | 100 | 100 | 1 | 2105 | Critical | 4 | Medium
34 | Tampering | Backup Connectivity Manager | An adversary is able perform man-in-the-middle attack to intercept the communication by modifying the routing tables and modify packets before transmitting packet to the intended recepient. The exposure is Low. | 3 | 2 | 2 | 2 | 9 | Low | 1 | 100 | 100 | 100 | 1 | 2105 | Critical | 4 | Medium
35 | Tampering | Main GNSS IMU | An adversary is able to tamper with the received GNSS signal and mislead the ANS regarding the APS position. The exposure is High. | 2 | 0 | 1 | 2 | 5 | Medium | 2 | 10 | 10 | 10 | 1 | 215 | High | 3 | Medium
37 | Tampering | GNSS Receiver | The attacker is able to alters the transmitted data by provoking physica damage to the GNSS antenna. The exposure is High. | 0 | 0 | 1 | 0 | 1 | Critical | 4 | 1 | 1 | 1 | 1 | 26 | Medium | 2 | High
38 | Tampering | RTK Receiver | The attacker is able to alters the transmitted data by provoking physica damage to the RTK antenna. The exposure is High. | 0 | 0 | 1 | 0 | 1 | Critical | 4 | 1 | 1 | 1 | 1 | 26 | Medium | 2 | High
39 | Tampering | SPUs | An attacker is able to alter that transmitted data to ANS and provoke confusion on the other navigational systems. The exposure is Low. | 3 | 2 | 2 | 1 | 8 | Low | 1 | 10 | 10 | 10 | 1 | 215 | High | 3 | Low
40 | Tampering | Lidars | An attackes is able to alter the data that are needed to increase the situational awareness using physical objects (mirrors). Exposure is high | 0 | 0 | 1 | 0 | 1 | Critical | 4 | 10 | 1 | 10 | 1 | 125 | High | 3 | High
41 | Tampering | Radars | An attacker could violate the integrity of the positioning data transmitted from Radar and provoke the collision of the APS. The exposure is High. | 2 | 1 | 2 | 2 | 7 | Low | 1 | 10 | 10 | 10 | 1 | 215 | High | 3 | Low
42 | Tampering | Video Cameras | An adversary is able to capture a specific video stream and run it in a loop as output of the camera causing confusion for the ANS and the remote control operator. The exposure is low | 2 | 2 | 2 | 1 | 7 | Low | 1 | 10 | 1 | 10 | 1 | 125 | High | 3 | Low
43 | Tampering | EO cameras | An adversary is able to capture a specific stream of captured steams and run it in a loop as output of the camera causing confusion for the ANS and RCC operator. Exposure is low | 2 | 2 | 2 | 1 | 7 | Low | 1 | 10 | 1 | 10 | 1 | 125 | High | 3 | Low
44 | Tampering | Thrusters | An attacker can manipulate the commands sent to the thrusters causing unexpected behaviour. Exposure is low | 1 | 1 | 2 | 1 | 5 | Medium | 2 | 100 | 100 | 100 | 1 | 2105 | Critical | 4 | High
45 | Tampering | DP | The attackes is able to alter the positioning data sent through DP and provoke confusion to the RCC. The exposure is Low. | 2 | 2 | 2 | 1 | 7 | Low | 1 | 10 | 10 | 10 | 1 | 215 | High | 3 | Low
46 | Repudiation | Emergency Module 2 | Any passenger can initiate the transmission of the emergency signal even if there is no actual incident. Exposure is high | 0 | 0 | 3 | 0 | 3 | High | 3 | 1 | 1 | 10 | 0 | 30 | Medium | 2 | Medium
47 | Repudiation | C/D A Device 1 and 2 | An adversary can modify the packet header to violate the network segmentaion policy and provoke confusion regarding the traffic source. Exposure is medium | 2 | 2 | 2 | 1 | 7 | Low | 1 | 0 | 0 | 0 | 1 | 5 | Low | 1 | Low
48 | Repudiation | C/D B Device 1 and 2 | An adversary can modify the packet header to violate the network segmentaion policy and provoke confusion regarding the traffic source. Exposure is low | 2 | 2 | 3 | 1 | 8 | Low | 1 | 0 | 0 | 0 | 1 | 5 | Low | 1 | Low
49 | Information Disclosure | Sensor Switch | The attacker may gain access to the transmitted packets (spoofing) and leak information regarding the situational awareness of the APS. The exposure is Low. | 1 | 1 | 2 | 1 | 5 | Medium | 2 | 0 | 1 | 0 | 10 | 60 | Medium | 2 | Medium
50 | Repudiation | Main GNSS IMU | An attacker using anothe GNSS transmitter is able to send wrong data and confuse the GNSS regarding the source of the trasmitted data. The exposure is High. | 1 | 0 | 1 | 2 | 4 | Medium | 2 | 10 | 10 | 10 | 1 | 215 | High | 3 | Medium
52 | Repudiation | Radars | An adversary is able to send malicious commands to the APS pretending the identity of another vessel in the vicinity. The APS will not able check the data source. The exposure is High. | 2 | 1 | 1 | 2 | 6 | Medium | 2 | 10 | 1 | 10 | 1 | 125 | High | 3 | Medium
53 | Repudiation | Video Cameras | The attacker by spoofing the identity of another camera is able to sent wrong data regarding the environment of the APS and the RCC will not be able to identify the source of the malicious data. The exposure is Low. | 2 | 2 | 2 | 1 | 7 | Low | 1 | 10 | 1 | 10 | 1 | 125 | High | 3 | Low
54 | Repudiation | EO cameras | The attacker by spoofing the identity of another camera is able to sent wrong data regarding the environment of the APS and the RCC will not be able to identify the source of the malicious data. The exposure is Low. | 2 | 2 | 2 | 1 | 7 | Low | 1 | 10 | 1 | 10 | 1 | 125 | High | 3 | Low
55 | Repudiation | Thrusters | By spoofing the identity of the DP, an adversary is able to sent malicious commands to the thrusters. The thrusters do not know the source of these malicious actions. The exposure is Low. | 2 | 1 | 2 | 1 | 6 | Medium | 2 | 100 | 100 | 100 | 1 | 2105 | Critical | 4 | High
56 | Repudiation | DP | An attacker with physial access to the DP is able to perform actions that cannot be verified and controlled. The exposure is medium. | 2 | 2 | 2 | 1 | 7 | Low | 1 | 1 | 0 | 1 | 0 | 11 | Low | 1 | Low
57 | Information Disclosure | Mobile Communication Module and APS-RCC Module | An adversary may capture the packets violating the disclousure of systems with Intellectual property. The exposure to the internet is High. | 1 | 0 | 1 | 1 | 3 | High | 3 | 0 | 10 | 0 | 10 | 150 | High | 3 | High
58 | Information Disclosure | Emergency Module 1 | An attacker may gain access to the video streams and therefore provokes reputation and financial damages. The Exposure is high | 1 | 0 | 3 | 1 | 5 | Medium | 2 | 0 | 10 | 0 | 100 | 600 | High | 3 | Medium
59 | Information Disclosure | Emergency Module 2 | A copmetitor company may infer the number of times the emergency signal was transmitted causing reputation and financial damages. Exposure is medium. | 1 | 1 | 2 | 2 | 6 | Medium | 2 | 0 | 10 | 0 | 0 | 100 | High | 3 | Medium
60 | Information Disclosure | C/D A Device 1 and 2 | An adversary can capture the passing traffic and leak information. Exposure is medium | 1 | 1 | 1 | 1 | 4 | Medium | 2 | 0 | 10 | 0 | 100 | 600 | High | 3 | Medium
61 | Information Disclosure | C/D B Device 1 and 2 | An adversary can capture the passing traffic and leak information. Exposure is low | 1 | 1 | 2 | 1 | 5 | Medium | 2 | 0 | 10 | 0 | 100 | 600 | High | 3 | Medium
62 | Information Disclosure | ANS | The leak of voyage and dynamic data ( videos/intelectual property) could provoke financial damage to the company due to the violation of the GDPR. The exposure is High. | 1 | 1 | 1 | 1 | 4 | Medium | 2 | 0 | 10 | 0 | 100 | 600 | High | 3 | Medium
63 | Information Disclosure | Backup ANS | The leak of voyage and dynamic data ( videos/intelectual property) could provoke financial damage to the company due to the violation of the GDPR. The exposure is low | 1 | 1 | 2 | 2 | 6 | Medium | 2 | 0 | 10 | 0 | 100 | 600 | High | 3 | Medium
64 | Information Disclosure | AEMC | The leak of software cound provoke finiancial damage to the company due to rights related to intelectual property. The exposure is High. | 1 | 3 | 0 | 0 | 4 | Medium | 2 | 0 | 10 | 0 | 10 | 150 | High | 3 | Medium
65 | Information Disclosure | Backup AEMC | The leak of software cound provoke finiancial damage to the company due to rights related to intelectual property. The exposure is low | 1 | 3 | 1 | 0 | 5 | Medium | 2 | 0 | 10 | 0 | 10 | 150 | High | 3 | Medium
66 | Information Disclosure | Connectivity Manager | An adversary is able to capture traffic and extract sensetive information such as Video, and Intellectual property. Exposure is high | 2 | 2 | 1 | 0 | 5 | Medium | 2 | 0 | 10 | 0 | 100 | 600 | High | 3 | Medium
67 | Information Disclosure | Backup Connectivity Manager | An adversary is able to capture traffic and extract sensetive information such as Video, and Intellectual property. Exposure is Low. | 2 | 2 | 2 | 0 | 6 | Medium | 2 | 0 | 10 | 0 | 100 | 600 | High | 3 | Medium
68 | Information Disclosure | SPUs | An adversary is able to disclose sensetive information (video stream of passengers) and provoke legal and regulatory issues. The exposure is Low. | 1 | 1 | 2 | 1 | 5 | Medium | 2 | 0 | 1 | 0 | 100 | 510 | High | 3 | Medium
69 | Information Disclosure | Video Cameras | An adversary is able to capture video streams that may include passengers causing legal and regulatory issues. Exposure is low. | 2 | 1 | 3 | 1 | 7 | Low | 1 | 0 | 10 | 0 | 100 | 600 | High | 3 | Low
70 | Information Disclosure | EO cameras | An adversary is able to infer the number of passengers on board the ship which may cause damage to reputation. Exposure is low | 2 | 1 | 3 | 1 | 7 | Low | 1 | 0 | 1 | 0 | 0 | 10 | Low | 1 | Low
71 | Information Disclosure | DP | An attacker with access to the DP system could disclose software information with Intellectual property causing legal and financial damage. Exposure is low. | 1 | 1 | 2 | 0 | 4 | Medium | 2 | 0 | 10 | 0 | 1 | 105 | High | 3 | Medium
72 | Denial of Service | Mobile Communication Module and APS-RCC Module | An adversary using radio jammers can disrubt the communication with the mobile infrastrcture. Exposure is high | 0 | 0 | 1 | 1 | 2 | High | 3 | 1 | 1 | 1 | 1 | 26 | Medium | 2 | Medium
73 | Denial of Service | Traffic Module | An attack using another AIS transmitter is posibble to provoke disruption to the normal operation of the module. Exposure is high | 1 | 1 | 1 | 2 | 5 | Medium | 2 | 10 | 1 | 1 | 1 | 116 | High | 3 | Medium
74 | Denial of Service | Emergency Module 1 | An adversary using radio jammers can disrubt the communication with the ECT. Exposure is high | 0 | 0 | 3 | 1 | 4 | Medium | 2 | 10 | 1 | 10 | 1 | 125 | High | 3 | Medium
75 | Denial of Service | Emergency Module 2 | An adversary using radio jammers can disrubt the communication with the ECT. Exposure is high | 1 | 1 | 3 | 2 | 7 | Low | 1 | 100 | 100 | 10 | 1 | 2015 | Critical | 4 | Medium
76 | Denial of Service | C/D A Device 1 and 2 | An adversary is able to flood the device with packets and disrubt the communications between the external gatways and the internal systems. Exposure is high | 1 | 1 | 1 | 1 | 4 | Medium | 2 | 1 | 0 | 1 | 0 | 11 | Low | 1 | Low
77 | Denial of Service | C/D B Device 1 and 2 | An adversary is able to flood the device with packets and disrubt the communications between the internal components. Exposure is medium | 1 | 1 | 2 | 1 | 5 | Medium | 2 | 10 | 1 | 10 | 1 | 125 | High | 3 | Medium
78 | Denial of Service | Sensor Switch | An adversary is able to flood the device with packets and disrubt the transmisiionof the sensors data. Exposure is low | 1 | 1 | 2 | 1 | 5 | Medium | 2 | 10 | 1 | 10 | 1 | 125 | High | 3 | Medium
79 | Denial of Service | ANS | Loss of the components availability may provoke disruption of the APS's operations. The attacker could flood the ANS with malicious commands and requests. The exposure is High. | 1 | 1 | 2 | 1 | 5 | Medium | 2 | 1 | 1 | 1 | 1 | 26 | Medium | 2 | Medium
80 | Denial of Service | Backup ANS | Loss of the components availability may provoke disruption of the APS's operations. The attacker could flood the ANS with malicious commands and requests. The exposure is low | 1 | 1 | 3 | 2 | 7 | Low | 1 | 1 | 1 | 10 | 1 | 35 | Medium | 2 | Low
81 | Denial of Service | AEMC | Loss of the components availability may provoke disruption of the APS's operations. The attacker could flood the AEMC with malicious commands and requests. The exposure is High. | 1 | 1 | 2 | 1 | 5 | Medium | 2 | 10 | 10 | 10 | 1 | 215 | High | 3 | Medium
82 | Denial of Service | Backup AEMC | Loss of the components availability may provoke disruption of the APS's operations. The attacker could flood the AEMC with malicious commands and requests. The exposure is low | 1 | 1 | 3 | 1 | 6 | Medium | 2 | 10 | 10 | 100 | 1 | 305 | High | 3 | Medium
83 | Denial of Service | Connectivity Manager | An adversary is able to change the network configuration to shutdown interfaces and disrupt network operations. Exposure is high | 2 | 2 | 1 | 0 | 5 | Medium | 2 | 100 | 10 | 10 | 1 | 1115 | Critical | 4 | High
84 | Denial of Service | Backup Connectivity Manager | An adversary is able to keep the component dormant by pretending to be the main connectivity manager stopping the backup from becoming active even in case that the main connectivity manager is down. exposure is low | 2 | 2 | 2 | 0 | 6 | Medium | 2 | 100 | 10 | 10 | 1 | 1115 | Critical | 4 | High
85 | Denial of Service | Main GNSS IMU | An adversary is able to deny the GNSS signals from reaching the ANS thus denying it from knowning the APS position. The exposure is High. | 2 | 1 | 1 | 2 | 6 | Medium | 2 | 1 | 1 | 1 | 1 | 26 | Medium | 2 | Medium
87 | Denial of Service | GNSS Receiver | An adversary is able to jam the GNSS signals knowing the antenna frequency denying the GNSS system from reciving valid GNSS signals. Exposure is high | 1 | 1 | 1 | 2 | 5 | Medium | 2 | 1 | 1 | 1 | 1 | 26 | Medium | 2 | Medium
88 | Denial of Service | RTK Receiver | An adversary is able to jam the UHF signals knowing the antenna frequency denying the GNSS system from reciving valid position correction data. Exposure is high | 1 | 1 | 1 | 2 | 5 | Medium | 2 | 1 | 0 | 1 | 0 | 11 | Low | 1 | Low
89 | Denial of Service | SPUs | An attacker may send sensors data continiously from multiple groups of sensors and provoke disruptions on the components services. The exposure is Low. | 3 | 2 | 2 | 1 | 8 | Low | 1 | 10 | 1 | 10 | 1 | 125 | High | 3 | Low
90 | Denial of Service | Lidars | An adversary is able to render the Lidar functionaly useless using physical objects such as laser pointer targeted at the lidar sensing interface. Exposure is high | 0 | 0 | 1 | 0 | 1 | Critical | 4 | 10 | 10 | 10 | 1 | 215 | High | 3 | High
91 | Denial of Service | Radars | The jamming of the signal may cause disruption to the normal component's operations. The exposure is High. | 1 | 0 | 1 | 2 | 4 | Medium | 2 | 10 | 1 | 10 | 1 | 125 | High | 3 | Medium
92 | Denial of Service | Video Cameras | The attacker is able to flood the data trafic derived from the camera and disrupt the normal system operation. The exposure is Low. | 2 | 2 | 3 | 1 | 8 | Low | 1 | 10 | 1 | 10 | 1 | 125 | High | 3 | Low
93 | Denial of Service | EO cameras | The adversary is able to provoke disruption in the normal operation of the camera by flooding the communication channel. The exposure is Low. | 1 | 1 | 2 | 1 | 5 | Medium | 2 | 1 | 1 | 1 | 0 | 21 | Medium | 2 | Medium
94 | Denial of Service | Thrusters | An attacker is able to drops commands sent to the thrusters rendering them non-operational. Exposure is low. | 1 | 1 | 2 | 1 | 5 | Medium | 2 | 10 | 10 | 100 | 1 | 305 | High | 3 | Medium
95 | Denial of Service | DP | An attacker is able to flood the system with commands from the AEMC causing unexpected behaviour or shutdown of the system. Exposure is low | 2 | 1 | 1 | 1 | 5 | Medium | 2 | 10 | 1 | 10 | 1 | 125 | High | 3 | Medium
96 | Elevation of Privileges | Mobile Communication Module and APS-RCC Module | An adversary may gain administrative access to the module and perform unauthorized actions. Exposure is high | 1 | 3 | 1 | 0 | 5 | Medium | 2 | 1 | 1 | 1 | 1 | 26 | Medium | 2 | Medium
97 | Elevation of Privileges | Traffic Module | If an adversary gains administrative rights in the module, s/he will be able to execute unwanted actions, such as changing ship positioning information. Exposure is high | 2 | 3 | 1 | 0 | 6 | Medium | 2 | 10 | 1 | 1 | 1 | 116 | High | 3 | Medium
98 | Elevation of Privileges | Emergency Module 1 | An adversary may gain unauthorized access to the module and change the configureations leading to undesirable control actions. Exposure low | 2 | 3 | 1 | 1 | 7 | Low | 1 | 10 | 1 | 10 | 1 | 125 | High | 3 | Low
99 | Elevation of Privileges | C/D A Device 1 and 2 | An adversary is able to gain administrative access to the device and misconfigure the network operation and cause communications disruptions. Exposure is high | 2 | 3 | 1 | 1 | 7 | Low | 1 | 100 | 100 | 100 | 10 | 2150 | Critical | 4 | Medium
100 | Elevation of Privileges | C/D B Device 1 and 2 | An adversary is able to gain administrative access to the device and tamper with the network configurations and cause communications disruptions. Exposure is low | 2 | 3 | 2 | 1 | 8 | Low | 1 | 100 | 100 | 100 | 10 | 2150 | Critical | 4 | Medium
101 | Elevation of Privileges | Sensor Switch | An adversary is able to gain administrative access to the device and tamper with the network configurations and cause communications disruptions. Exposure is low | 2 | 3 | 2 | 1 | 8 | Low | 1 | 10 | 10 | 10 | 1 | 215 | High | 3 | Low
102 | Elevation of Privileges | ANS | If an adversary gains elevated privileges in this component s/he will be able to change operational and functional procedures. The exposure is High. | 2 | 2 | 1 | 1 | 6 | Medium | 2 | 10 | 10 | 10 | 1 | 215 | High | 3 | Medium
103 | Elevation of Privileges | Backup ANS | If an adversary gains elevated privileges in this component s/he will be able to change operational and functional procedures. The exposure is low | 2 | 2 | 2 | 1 | 7 | Low | 1 | 10 | 10 | 10 | 1 | 215 | High | 3 | Low
104 | Elevation of Privileges | AEMC | If an adversary gains elevated privileges in this component s/he will be able to change operational and functional procedures. The exposure is High. | 3 | 3 | 1 | 1 | 8 | Low | 1 | 100 | 100 | 100 | 1 | 2105 | Critical | 4 | Medium
105 | Elevation of Privileges | Backup AEMC | If an adversary gains elevated privileges in this component s/he will be able to change operational and functional procedures. The exposure is low | 3 | 3 | 2 | 1 | 9 | Low | 1 | 100 | 100 | 100 | 1 | 2105 | Critical | 4 | Medium
106 | Elevation of Privileges | Connectivity Manager | An adversary is able to gain administrative priviligase and change the network configuration to disclose sensitive information and disrupt network operations. Exposure is high | 2 | 3 | 1 | 0 | 6 | Medium | 2 | 100 | 100 | 100 | 100 | 2600 | Critical | 4 | High
107 | Elevation of Privileges | Backup Connectivity Manager | An adversary is able to gain administrative priviligase and change the network configuration to disclose sensitive information and disrupt network operations. Exposure is Low. | 2 | 3 | 1 | 0 | 6 | Medium | 2 | 100 | 100 | 100 | 100 | 2600 | Critical | 4 | High
108 | Elevation of Privileges | Main GNSS IMU | An adversary with adiministrative rights is able to change the component's configuation and sent malicious/wrong positioning data to the other systems on-board. The exposure is High. | 2 | 3 | 1 | 1 | 7 | Low | 1 | 10 | 10 | 10 | 1 | 215 | High | 3 | Low
110 | Elevation of Privileges | SPUs | An adversary is able to gain administrative previlages and misconfigure the sensor processing functions leading to network performace degradation and overloading the ANS situational awareness functionality. Exposure is low | 2 | 3 | 2 | 1 | 8 | Low | 1 | 10 | 10 | 10 | 1 | 215 | High | 3 | Low
111 | Elevation of Privileges | Lidars | An adversary is able to gain administrative previlages and alter the lidar configurations (e.g. sampling rate) that leads to network performace degradation and overloading the ANS situational awareness functionality. Exposure is low | 1 | 3 | 2 | 0 | 6 | Medium | 2 | 10 | 10 | 10 | 1 | 215 | High | 3 | Medium
112 | Elevation of Privileges | Radars | An adversary with administrative right can alter system configuration to send malicious positioning data to ANS. The exposure is High. | 2 | 3 | 1 | 0 | 6 | Medium | 2 | 10 | 1 | 10 | 1 | 125 | High | 3 | Medium
113 | Elevation of Privileges | Video Cameras | An attacker is able to gain administrative access to the configuation file of the IP camera and change system's parameters and turn off the camera. The exposure is Low. | 1 | 3 | 2 | 0 | 6 | Medium | 2 | 10 | 1 | 1 | 1 | 116 | High | 3 | Medium
114 | Elevation of Privileges | EO cameras | An attacker is able to gain administrative access to the configuation file of the IP camera and change system's parameters and turn off the camera. The exposure is Low. | 1 | 3 | 2 | 0 | 6 | Medium | 2 | 1 | 1 | 1 | 0 | 21 | Medium | 2 | Medium
115 | Elevation of Privileges | DP | An adversary is able to gain administrative access to the system and changing its configurations causing unexpected behaviour. Exposure is low | 1 | 3 | 1 | 0 | 5 | Medium | 2 | 10 | 1 | 10 | 1 | 125 | High | 3 | Medium
|  |  | progress | 110 of 110 |  | WoO includes reachability | Equipment |  |  |  | Financial impact considerations |  |  |  | Operational impact considerations
|  |  |  | 100% |  | Working hours | Just computer |  |  |  | Small company |  |  | Main functions | AN
[6 empty] | During trip | especial sw |  |  |  | New technology |  |  |  | AEMC
[7 empty] | especial hw and/sw sw | [7 empty] | S2S
|  |  |  | idea |  |  | expensive hw and/or sw |  |  |  | Privacy and legislative considerations |  |  |  | From the SSM paper
|  |  |  | Consider discussing low probability high impact threats | [6 empty] | Maritime regulations |  |  |  | due to the new technology the impact on operations is hightened
Norwegian data act
GDPR
Cybersecurity certification
0 | 0
1 | 1
2 | 10
3 | 100
|  |  |  | 20 | 23 | 9 | 16 | 23 | 19
|  |  |  | Spoofing | Tampering | Repudiation | Information Disclosure | Denial of Service | Elevation of Privileges
|  |  | Mobile Communication Module and APS-RCC Module | Medium | Medium | #N/A | High | Medium | Medium
|  |  | Traffic Module | Low | Low | #N/A | #N/A | Medium | Medium
|  |  | Emergency Module 1 | Medium | Low | #N/A | Medium | Medium | Low
|  |  | Emergency Module 2 | Low | Low | Medium | Medium | Medium | #N/A
|  |  | C/D A Device 1 and 2 | High | Low | Low | Medium | Low | Medium
|  |  | C/D B Device 1 and 2 | High | Low | Low | Medium | Medium | Medium
|  |  | Sensor Switch | Medium | Low | #N/A | Medium | Medium | Low
|  |  | ANS | Low | Medium | #N/A | Medium | Medium | Medium
|  |  | Backup ANS | Low | Medium | #N/A | Medium | Low | Low
|  |  | AEMC | Medium | Medium | #N/A | Medium | Medium | Medium
|  |  | Backup AEMC | Medium | Medium | #N/A | Medium | Medium | Medium
|  |  | Connectivity Manager | High | Medium | #N/A | Medium | High | High
|  |  | Backup Connectivity Manager | Medium | Medium | #N/A | Medium | High | High
|  |  | Main GNSS IMU | Medium | Medium | Medium | #N/A | Medium | Low
|  |  | GNSS Receiver | #N/A | High | #N/A | #N/A | Medium | #N/A
|  |  | RTK Receiver | #N/A | High | #N/A | #N/A | Low | #N/A
|  |  | SPUs | Low | Low | #N/A | Medium | Low | Low
|  |  | Lidars | #N/A | High | #N/A | #N/A | High | Medium
|  |  | Radars | Medium | Low | Medium | #N/A | Medium | Medium
|  |  | Video Cameras | Low | Low | Low | Low | Low | Medium
|  |  | EO cameras | Low | Low | Low | Low | Medium | Medium
|  |  | Thrusters | High | High | High | #N/A | Medium | #N/A
|  |  | DP | Medium | Low | Low | Medium | Medium | Medium
110
Note on H10: Ahmed Walid Amro: A diffferent technology is used to control the backup ANS
Note on O18: Ahmed Walid Amro: Lookout regulations would be preached
Note on E28: Ahmed Walid Amro:Multiple experts for multiple types of sensors

## Results
| Severity Level |  | Spoofing | Tampering | Repudiation | Information Disclosure | Denial of Service | Elevation of Privileges
| Critical | 0 | 0 | 0 | 0 | 0 | 0 | 0 | 0
| High | 15 | 4 | 4 | 1 | 1 | 3 | 2 | 15
| Medium | 60 | 9 | 8 | 3 | 13 | 15 | 12 | 60
| Low | 35 | 7 | 11 | 5 | 2 | 5 | 5 | 35
| Total | 110
|  | Critical | High | Medium | Low | Spoofing | Tampering | Repudiation | Information Disclosure | Denial of Service | Elevation of Privileges
1 | Mobile Communication Module and APS-RCC Module | 0 | 1 | 4 | 0 | Medium | Medium | #N/A | High | Medium | Medium
2 | Traffic Module | 0 | 0 | 2 | 2 | Low | Low | #N/A | #N/A | Medium | Medium
3 | Emergency Module 1 | 0 | 0 | 3 | 2 | Medium | Low | #N/A | Medium | Medium | Low
| Emergency Module 2 | 0 | 0 | 3 | 2 | Low | Low | Medium | Medium | Medium | #N/A
| C/D A Device 1 and 2 | 0 | 1 | 2 | 3 | High | Low | Low | Medium | Low | Medium
| C/D B Device 1 and 2 | 0 | 1 | 3 | 2 | High | Low | Low | Medium | Medium | Medium
| Sensor Switch | 0 | 0 | 3 | 2 | Medium | Low | #N/A | Medium | Medium | Low
| ANS | 0 | 0 | 4 | 1 | Low | Medium | #N/A | Medium | Medium | Medium
| Backup ANS | 0 | 0 | 2 | 3 | Low | Medium | #N/A | Medium | Low | Low
| AEMC | 0 | 0 | 5 | 0 | Medium | Medium | #N/A | Medium | Medium | Medium
| Backup AEMC | 0 | 0 | 5 | 0 | Medium | Medium | #N/A | Medium | Medium | Medium
| Connectivity Manager | 0 | 3 | 2 | 0 | High | Medium | #N/A | Medium | High | High
| Backup Connectivity Manager | 0 | 2 | 3 | 0 | Medium | Medium | #N/A | Medium | High | High
| Main GNSS IMU | 0 | 0 | 4 | 1 | Medium | Medium | Medium | #N/A | Medium | Low
| GNSS Receiver | 0 | 1 | 1 | 0 | #N/A | High | #N/A | #N/A | Medium | #N/A
| RTK Receiver | 0 | 1 | 0 | 1 | #N/A | High | #N/A | #N/A | Low | #N/A
| SPUs | 0 | 0 | 1 | 4 | Low | Low | #N/A | Medium | Low | Low
| Lidars | 0 | 2 | 1 | 0 | #N/A | High | #N/A | #N/A | High | Medium
| Radars | 0 | 0 | 4 | 1 | Medium | Low | Medium | #N/A | Medium | Medium
| Video Cameras | 0 | 0 | 1 | 5 | Low | Low | Low | Low | Low | Medium
| EO cameras | 0 | 0 | 2 | 4 | Low | Low | Low | Low | Medium | Medium
| Thrusters | 0 | 3 | 1 | 0 | High | High | High | #N/A | Medium | #N/A
| DP | 0 | 0 | 4 | 2 | Medium | Low | Low | Medium | Medium | Medium
|  | 0 | 15 | 60 | 35 | 110

## Final
Category | Component |  | S | T | R | I | D | E |  | C | H | M | L | Score | Per component and category
Communication Devices | [9 empty] | 0 | 3 | 20 | 13 | 88
| MCM and APS-RCC Modules |  | M | M |  | H | M | M |  | 0 | 1 | 4 | 0 | 17
| Traffic module |  | L | L |  |  | M | M |  | 0 | 0 | 2 | 2 | 8
| Emergency module 1 |  | M | L |  | M | M | L |  | 0 | 0 | 3 | 2 | 11
| Emergency module 2 |  | L | L | M | M | M |  |  | 0 | 0 | 3 | 2 | 11
| C/D A device 1 and 2 |  | H | L | L | M | L | M |  | 0 | 1 | 2 | 3 | 14
| C/D B device 1 and 2 |  | H | L | L | M | M | M |  | 0 | 1 | 3 | 2 | 16
| Sensor Switches |  | M | L |  | M | M | L |  | 0 | 0 | 3 | 2 | 11
Autonomous Ship Controller (ASC) | [9 empty] | 0 | 5 | 21 | 4 | 92
| ANS |  | L | M |  | M | M | M |  | 0 | 0 | 4 | 1 | 13
| Backup ANS |  | L | M |  | M | L | L |  | 0 | 0 | 2 | 3 | 9
| AEMC |  | M | M |  | M | M | M |  | 0 | 0 | 5 | 0 | 15
| Backup AEMC |  | M | M |  | M | M | M |  | 0 | 0 | 5 | 0 | 15
| Connectivity Manager |  | H | M |  | M | H | H |  | 0 | 3 | 2 | 0 | 21
| Backup Connectivity Manager |  | M | M |  | M | H | H |  | 0 | 2 | 3 | 0 | 19
Navigation System | [9 empty] | 0 | 4 | 14 | 16 | 78
| GNSS system 1 and 2 |  | M | M | M |  | M | L |  | 0 | 0 | 4 | 1 | 13
| GNSS Receiver 1 and 2 |  |  | H |  |  | M |  |  | 0 | 1 | 1 | 0 | 8 |  | Legend
| RTK Receiver 1 and 2 |  |  | H |  |  | L |  |  | 0 | 1 | 0 | 1 | 6 |  | C | Critical security level
| Sensor Processing Units (SPUs) |  | L | L |  | M | L | L |  | 0 | 0 | 1 | 4 | 7 |  | H | High security level
| Lidars |  |  | H |  |  | H | M |  | 0 | 2 | 1 | 0 | 13 |  | M | Medium security level
| Radars |  | M | L | M |  | M | M |  | 0 | 0 | 4 | 1 | 13 |  | L | Low security level
| Video Cameras |  | L | L | L | L | L | M |  | 0 | 0 | 1 | 5 | 8 |  |  | No attack identified
| EO cameras |  | L | L | L | L | M | M |  | 0 | 0 | 2 | 4 | 10 |  | # | Above average score
Machinery System | [9 empty] | 0 | 3 | 5 | 2 | 32
| Thrusters |  | H | H | H |  | M |  |  | 0 | 3 | 1 | 0 | 18
| DP |  | M | L | L | M | M | M |  | 0 | 0 | 4 | 2 | 14
[10 empty] | Average |  |  |  | 12.6087
|  |  | Per threat type | [5 empty] | Total
|  | C | 0 | 0 | 0 | 0 | 0 | 0 | 0
|  | H | 4 | 4 | 1 | 1 | 3 | 2 | 15
|  | M | 9 | 8 | 3 | 13 | 15 | 12 | 60
|  | L | 7 | 11 | 5 | 2 | 5 | 5 | 35 | [11 empty] | Threat Level (TL) | [6 empty] | Impact Level (IL)
|  | Score | 54 | 55 | 19 | 46 | 65 | 51 | [9 empty] | Threat Type | Components | Attacks | Ex | KaT | WoO | Eq | Sum | TL | TL Value | S | F | O | P | Sum | IL | IL Value | SL
[18 empty] | S | Connectivity Manager | An adversary may spoof the identity of the administrator and gain access to all configurable settings and provoke network misconfiguration. | 2 | 3 | 1 | 0 | 6 | M | 2 | 100 | 100 | 100 | 1 | 2105 | C | 4 | H
[16 empty] | 48.3333 |  | T | Thrusters | An attacker can manipulate the commands sent to the thrusters causing unexpected behavior. | 1 | 1 | 2 | 1 | 5 | M | 2 | 100 | 100 | 100 | 1 | 2105 | C | 4 | H
[18 empty] | R | C/D B Device 1 and 2 | An adversary can modify the packet headers to violate the network segmentation policy and provoke confusion regarding the traffic source. | 2 | 2 | 3 | 1 | 8 | L | 1 | 0 | 0 | 0 | 1 | 5 | L | 1 | L
[18 empty] | D | Lidars | An adversary can render the Lidar functionally useless using physical objects such as laser pointer targeted at the lidar sensing interface. | 0 | 0 | 1 | 0 | 1 | C | 4 | 10 | 10 | 10 | 1 | 215 | H | 3 | H
[18 empty] | I | Sensor Switch | The attacker may gain access to the transmitted packets and leak information regarding the situational awareness of the APS. | 1 | 1 | 2 | 1 | 5 | M | 2 | 0 | 1 | 0 | 10 | 60 | M | 2 | M
[18 empty] | E | AEMC | If an adversary gains elevated privileges in this component s/he will be able to change operational and functional procedures. | 3 | 3 | 1 | 1 | 8 | L | 1 | 100 | 100 | 100 | 1 | 2105 | C | 4 | M
Legend
[18 empty] | Theat Level (TL): |  |  | Impact Level (IL): | [6 empty] | Security Level (SL), (TL) and (IL)
[19 empty] | - Ex: | Experience | - | S: | Safety |  |  |  |  | - | C: | Critical
[19 empty] | - Kat: | Knowledge about target | - | F: | Financial |  |  |  |  | - | H: | High
[19 empty] | - WoO: | Window of Opportunity | - | O: | Operational |  |  |  |  | - | M: | Medium
[19 empty] | - Eq: | Equipment | - | P: | Privacy and Legislative |  |  |  |  | - | L: | Low

## Priority
Connectivity Manager | 1
Backup Connectivity Manager | 2
Thrusters | 3
MCM and APS-RCC Modules | 4
C/D B Device 1 and 2 | 5
AEMC | 6
Backup AEMC | 6
C/D A Device 1 and 2 | 7
DP | 7
ANS | 8
Main GNSS IMU | 8
Lidars | 8
Radars | 8
Emergency Module 1 | 9
Emergency Module 2 | 9
Sensor Switch | 9
EO cameras | 10
Backup ANS | 11
Traffic Module | 12
GNSS Receiver | 12
Video Cameras | 12
SPUs | 13
RTK Receiver | 14